## AFE_PCB
Line # | Name | Description | Designator | Revision ID | Revision State | Revision Status | Quantity | Manufacturer 1 | Manufacturer Part Number 1 | Manufacturer Lifecycle 1 | Supplier 1 | Supplier Part Number 1 | Supplier Unit Price 1 | Supplier Subtotal 1
| FOD050L | DIN-EN/IEC60747-5-5, 565 V Peak Working Insulation Voltage; Safety and Regulatory Approvals:; UL1577, 2,500 VACRMS for 1 Minute; Available in Single-channel 8-pin SOIC (FOD050L) or Dual-channel 8-pin SOIC (FOD053L); | B1, B2 | CMP-047-000000-2 | Draft | Up to date | 2
| TS5A3153DCUR | 1-Ohm SPDT Analog Switch 5-V/3.3-V Single-Channel 2:1 Multiplexer/Demultiplexer | B3, B4 | CMP-011-00014-2 | Draft | Up to date | 2
| MAX14866UTM+ | MAXIM INTEGRATED PRODUCTS - MAX14866UTM+ - ANALOGUE SWITCH, 16 CH, SPST, TQFN-16 | B5, B6 | CMP-011-00013-2 | Draft | Up to date | 2
| C1210C106K5PACTU | 10 ÂµF Â±10% 50V Ceramic Capacitor X5R 1210 (3225 Metric) | C1, C2, C7, C8 | CMP-001-00085-1 | Draft | Up to date | 4
| CL32B476KPJNNWE | 47 ÂµF Â±10% 10V Ceramic Capacitor X7R 1210 (3225 Metric) | C3, C6 | CMP-001-00086-1 | Draft | Up to date | 2
| C0805C104K6RACTU | 0.1 ÂµF Â±10% 35V Ceramic Capacitor X7R 0805 (2012 Metric) | C4, C9, C11, C12, C14, C15, C16, C17 | CMP-001-00084-1 | Draft | Up to date | 8
| C0805C103J5RACTU | Capacitor;Ceramic;Cap 0.01uF;Tol 5%;Vol-Rtg 50 V;SMT;Case 0805;X7R;TR | C5, C10 | CMP-001-00083-1 | Draft | Up to date | 2
| 25MF105KA13216 | Film Capacitors 3216 25VDC 1uF 10% | C13 | CMP-001-00088-2 | Draft | Up to date | 1
| SSW-135-02-G-D | 70-pin connector | CN1, CN2 | CMP-066-000000-6 | Draft | Up to date | 2
| SMAJ5.0CA | A 5.0V, 400W, bi-directional, SMA pkg TVS Diode | D1 | CMP-004-00032-1 | Draft | Up to date | 1
| BAT54S |  | D2 | CMP-004-00037-1 | Draft | Up to date | 1
| 2-2176744-2 | 600 Ohms @ 100 MHz 1 Power Line Ferrite Bead 0805 (2012 Metric) 1.5A 250mOhm | E1 | CMP-006-00023-2 | Draft | Up to date | 1
| MF-MSMF050 | Polymeric PTC Resettable Fuse 40V 500 mA Ih Surface Mount 1812 (4532 Metric), Concave | F1 | CMP-005-00013-1 | Draft | Up to date | 1
| RHD2132 |  | IC1 |  | Not managed |  | 1
| 2466267-1 | BNC connector | J1, J2, J3 | CMP-019-000000-2 | Draft | Up to date | 3
| ZF5S-25-01-T-WT-K-TR | 25 Conductor ZIF connector | J4 | CMP-084-000000-2 | Draft | Up to date | 1
| CRCW080511K8FKEC | Res Thick Film 0805 11.8K Ohm 1% 0.125W(1/8W) Â±100ppm/C Molded SMD Automotive Paper T/R | R1 | CMP-009-00177-1 | Draft | Up to date | 1
| CRCW08053K74FKEA | Resistor;Thick Film;3.74 Kilohms;0.125 W;1%;SMT;0805;TCR 37 ppm/DegC;TR | R2 | CMP-009-00178-1 | Draft | Up to date | 1
| RC0805FR-0710ML | 10 MOhms Â±1% 0.125W, 1/8W Chip Resistor 0805 (2012 Metric) Moisture Resistant Thick Film | R3, R4, R5 | CMP-009-00180-1 | Draft | Up to date | 3
| MCU08050C1000FP500 | Res Thin Film 0805 100 Ohm 1% 0.125W(1/8W) ?50ppm/C Molded SMD Automotive Medical Paper T/R | R6 | CMP-009-00181-1 | Draft | Up to date | 1
| 5277 | TEST POINT (BLUE) - COMPACT | TP1, TP2, TP3, TP4, TP5, TP6, TP7 | CMP-080-000000-2 | Draft | Up to date | 7
| TPS7A5201RPSR | LDO | U1 | CMP-031-000000-2 | Draft | Up to date | 1
| WRME-FIMM_1769205132 | LGA-7 / 5Vin / 5Vout / 1W / 3kV / 9 x 7 x 3.1mm / short circuit protection | U2, U3 | CMP-069-000000-2 | Draft | Up to date | 2
| OPA365AQDBVRQ1 | Automotive 2.2V, 50MHz, Low-Noise, Single-Supply Rail-to-Rail Operational Amplifier | U4 | CMP-014-00002-1 | Draft | Up to date | 1